## Pending Cards(more than 30 days)
SL NO | LATEST PLAN DATE | OP NO | WORK DETAIL | FREQUENCY | MEASUREMENT | STANDARD VALUE | LATEST ACTUAL VALUE | LAST COMPLETED DATE
1 | 25/11/2024 | TIAS310 | LM Bush greasing | 1/3M
2 | 25/11/2024 | TIBE316 | Air Filter Check | 1/1M
3 | 25/11/2024 | TIBE318 | Air Filter Check | 1/1M
4 | 25/11/2024 | TIBE318 | Air solenoid valve Check for air leak | 1/1M
5 | 25/11/2024 | TIBE318 | Air silencer dirt check | 1/1M
6 | 25/11/2024 | TIBE318 | Spring Balancer Rope Condition check | 1/1M
7 | 25/11/2024 | TIPU305 | Working of Ultrasonic Generator Unit | 1/1M
8 | 25/11/2024 | TIPU305 | Working of Pump | 1/1M
9 | 25/11/2024 | TIPU305 | Relay Contact Check | 1/1M
10 | 25/11/2024 | TIPU305 | Control Panel Fan check | 1/1M
11 | 25/11/2024 | TIPU305 | Working of Heater | 1/1M
12 | 25/11/2024 | TITM311 | Check FRL filter element of water separator | 1/1W |  |  |  | 20/12/2022
13 | 25/11/2024 | TIBE328-6-1 | ASI Unit Connector Tightness Check. | 1/6M
14 | 25/11/2024 | MK-1 | Diamond pin, Rest Pin & Round pin condition check | 1/1W
15 | 25/11/2024 | MK-1 | FIPG station Lower Pressure Gauge Value Check. | 1/1W
16 | 25/11/2024 | MK-1 | FIPG station Upper Pressure Gauge Value Check. | 1/1W
17 | 25/11/2024 | MK-1 | Air leakage check | 1/1D
18 | 25/11/2024 | MK-1 | FIPG station Pump Pressure ( Pump 1 & 2 ) Check | 1/1W
19 | 25/11/2024 | MK-2 | Proximity face condition check | 1/1W
20 | 25/11/2024 | MK-2 | Centering Guide Condition check | 1/1W
21 | 25/11/2024 | MK-2 | Lamp Condition check | 1/1W
22 | 25/11/2024 | MK-2 | Control panel fan filter check | 1/1W
23 | 25/11/2024 | MK-2 | Locating Pin Condition Check | 1/1W
24 | 25/11/2024 | MK-2 | NR Thightening Screw Condition check. | 1/1W
25 | 25/11/2024 | MK-2 | Main air pressure | 1/1W
26 | 25/11/2024 | MK-2 | NR Socket condition check | 1/1W
27 | 25/11/2024 | MK-5 | sdfsdf |  |  |  |  | 30/08/2024
28 | 25/11/2024 | MK-5 | sdfsdf |  |  |  |  | 30/08/2024
29 | 25/11/2024 | MK-5 | diameter |  |  |  |  | 30/08/2024
30 | 25/11/2024 | MK-5 | new item |  |  |  |  | 30/08/2024
31 | 25/11/2024 | MK1-8 | Lamp Condition check | 1/1W
32 | 25/11/2024 | MK1-8 | Centering Guide Condition check | 1/1W
33 | 25/11/2024 | MK1-8 | Control panel air filter check | 1/1W
34 | 25/11/2024 | MK1-8 | NR Socket condition check | 1/1W
35 | 25/11/2024 | MK1-8 | Proximity face condition check | 1/1W
36 | 25/11/2024 | MK1-8 | Locating Pin Condition Check | 1/1W
37 | 25/11/2024 | MK1-8 | FRL main air pressure check | 1/1W
38 | 25/11/2024 | MK 24 | Set check spring condition | Daily |  |  |  | 30/08/2024
39 | 25/11/2024 | MK 24 | Drain dust/water from main air line Filter unit | DAily |  |  |  | 30/08/2024
40 | 25/11/2024 | MK 24 | Model selection spring condition check | Daily |  |  |  | 30/08/2024
41 | 25/11/2024 | MK 24 | Model selection spring condition check | Daily |  |  |  | 30/08/2024
42 | 25/11/2024 | ET | Push button condition check | Once/Week
43 | 25/11/2024 | ET | Mastering check | Once/Week
44 | 25/11/2024 | ET | Light curtain check | Once/Week
45 | 25/11/2024 | ET | Suspected fuel checking the amount of oil | Once/Week
46 | 25/11/2024 | ET | Action point monitoring of test pressure during mastering | Once/Week |  |  |  | 30/08/2024
47 | 25/11/2024 | ET | Leak check (Water and Fuel) | Once/Week
48 | 25/11/2024 | ET | Mastering check | Once/Week
49 | 25/11/2024 | ET | Flow sensor valve check(4no's) | Once/Week
50 | 25/11/2024 | ET | Drain the dust and water from main air filter unit | Once/Week
51 | 25/11/2024 | ET | Oil filling gun gasket condition check | Once/Week
52 | 25/11/2024 | ET | Lamp condition check | Once/Week
53 | 25/11/2024 | ET | lamp check | Once/Week
54 | 25/11/2024 | ET | Coupler condition check | Once/Week
55 | 25/11/2024 | ET | Control panel filter check | Once/Week
56 | 25/11/2024 | ET | Harness cable connector condition check | Once/Week
57 | 25/11/2024 | ET | Coolant drain from dryer collection tank | Once/Week
58 | 25/11/2024 | ET | Main Air Pressure Check | Once/Week
59 | 25/11/2024 | ET | Exchaust hose condition check | Once/Week
60 | 25/11/2024 | ET | Coupler condition check | Once/Week
61 | 25/11/2024 | ET | Oil filling Hand pump condition check | Once/Week
62 | 25/11/2024 | ET | Spring balancer condition check | Once/Week
63 | 25/11/2024 | ET | Temp.Gauge TEMP check | Once/Week
64 | 25/11/2024 | ET | Main air pressure | Once/Week
65 | 25/11/2024 | ET | Roller condition check | Once/Week
66 | 25/11/2024 | ET | Oil filling gun gasket condition check | Once/Week
67 | 25/11/2024 | ET | All air pressure switch range check | Once/Week
68 | 25/11/2024 | ET | Oil filling cycle time check for 1.5L | Once/Week
69 | 25/11/2024 | ET | Leak tester monitor condition check | Once/Week
70 | 25/11/2024 | ET | Oil filling machine cycle time check for 2L | Once/Week
71 | 25/11/2024 | ET | Action point monitoring of pressure(UL-120 LL-80) | Once/Week
72 | 25/11/2024 | 150 | Locking nut tightness check
73 | 25/11/2024 | 150 | Locking nut tightness check
74 | 25/11/2024 | Dummy 30 Jul 2024 | Temperature
75 | 25/11/2024 | OP140 | Five sense inspection ( Five inspection check sheet ) | 1/1M |  |  |  | 13/04/2023
76 | 25/11/2024 | OP30 | check Feed unit LM guide lubrication status | 1/M |  |  |  | 13/04/2023
77 | 25/11/2024 | OP40 | 5 Sense Check | 1/1 M |  |  |  | 13/04/2023
78 | 25/11/2024 | OP10 | Check All axis rpm VS torque by using cycle monitor opration on funuc hmi screen & plot graph | 1/M
79 | 25/11/2024 | OP10 | In-flight roll curtain, slide cover, bellows cover torn / damaged | 1/3 M
80 | 25/11/2024 | OP100A | Replacement of line filter for through tool coolant | 1/1W
81 | 25/11/2024 | OP100B | Chip conveyor scraping plate deformation check, chain looseness check | 1/6M
82 | 25/11/2024 | OP100B | Replacement of line filter for through tool coolant | 1/1W
83 | 25/11/2024 | OP100B | Check for torn / clogged drum filter | 1/6M
84 | 25/11/2024 | OP110A | In-flight roll curtain, slide cover, bellows cover torn / damaged | 1/3M
85 | 25/11/2024 | OP120A | Check for torn / clogged drum filter | 1/6M
86 | 25/11/2024 | OP120A | Chip conveyor scraping plate deformation check, chain looseness check | 1/6M
87 | 25/11/2024 | OP150B | Replacement of line filter for through tool coolant | 1/2M |  |  |  | 18/04/2023
88 | 25/11/2024 | OP200 | Greasing port Regular greasing with a grease gun | 1/M
89 | 25/11/2024 | OP210 | Check for twisted and torn cables and hoses inside the drag chain | 1/Y
90 | 25/11/2024 | OP250B | Lifter Up/Down Cylinder FC air vent cap cleaning | 1/1M
91 | 25/11/2024 | OP30 | Greasing port Regular greasing with a grease gun | 1/M
92 | 25/11/2024 | OP50 | Laser controller cooling water DI cartridge replacement (model: 200860. quantity: 1 manufacturer: laser line) | 1/Y
93 | 25/11/2024 | OP50 | Laser controller cooling water Water filter replacement (model: 201825. quantity: 1 manufacturer: laser line) | 1/Y
94 | 25/11/2024 | PS-1 | Traverser Motion of Conveyor up/Down Movement check | 1/D
95 | 25/11/2024 | PS-1 | Push Button and Emg switch condition check | 1/D
96 | 25/11/2024 | PS-1 | Temperature check | 1/D
97 | 25/11/2024 | PS-2 | Fixture Nylon Pad Condition Check | 1/M
98 | 25/11/2024 | PS-2 | Push Lever Condition check | 1/W
99 | 25/11/2024 | PS-2 | Snap ring assy condition jig check | 1/M
100 | 25/11/2024 | PS-2 | Nylon Pad Condition check | 1/M
101 | 25/11/2024 | PS-2 | Pin locking confirmation check | 1/W
102 | 25/11/2024 | PS-3 | Push Button and Emergency switch condition check | 1/D
103 | 25/11/2024 | PS-3 | Lamp Condition check | 1/D
104 | 25/11/2024 | PS-3 | Main Air Pressure Check | 1/D
105 | 25/11/2024 | 10 | Check the flow of the moving component and check the transit status | 1/1M
106 | 25/11/2024 | 10 | Check the control panel fan rotation | 1/1M
107 | 25/11/2024 | 10 | Check magnet separator sludge recovery quantity | 1/1M
108 | 25/11/2024 | 160 | Check Slide Lubrication unit Oil Level | 1/1D
109 | 25/11/2024 | 160 | Check seat switch pressure gauge pressure setting 0.1Mpa(±0.02Mpa) and damage | 1/1D
110 | 25/11/2024 | 160 | Check Main air pressure value setting and check pressure gauge damage | 1/1D
111 | 25/11/2024 | 160 | Check the oil Skimmer Belt Running condition | 1/1M
112 | 25/11/2024 | 160 | Check through tool coolant value setting and check pressure gauge damage | 1/1D
113 | 25/11/2024 | 160 | Check Centralised Lubrication unit Pressure | 1/1D
114 | 25/11/2024 | 160 | Check Hydraulic oil pressure value setting and check pressure gauge damage | 1/1D
115 | 25/11/2024 | 160 | Check Centralised Lubrication unit Oil Leakage | 1/1D
116 | 25/11/2024 | 160 | Check the coolant leakage at the rear of spindle | 1/3M
117 | 25/11/2024 | 180 | To check oil & air lubrication equipment Pressure & gauge condition , tank level | 1/1D
118 | 25/11/2024 | 180 | To clean the general tools cut scraps | 1/1W
119 | 25/11/2024 | 180 | check the air curtain lub pressure | 1/1D
120 | 25/11/2024 | 180 | To check slide lubrication oil pressure & pressure gauge, tank level | 1/1D
121 | 25/11/2024 | 180 | To check spindle lub Pressure & gauge condition , tank level | 1/1D
122 | 25/11/2024 | 180 | To check Through Tool coolant set value / pressure gauge damage | 1/1D
123 | 25/11/2024 | 190 | Check seat switch pressure setting | 1/1D
124 | 25/11/2024 | 190 | Check main air pressure setting value and check pressure gauge damage | 1/1D
125 | 25/11/2024 | 195 A | Check Main air pressure value setting and check pressure gauge damage | 1/1D
126 | 25/11/2024 | 195 A | Check through tool coolant value setting and check pressure gauge damage | 1/1D
127 | 25/11/2024 | 195 A | Check Slide Lubrication unit Oil Level | 1/1D
128 | 25/11/2024 | 195 A | Check Centralised Lubrication unit Pressure | 1/1D
129 | 25/11/2024 | 195 A | Check Centralised Lubrication unit Oil Leakage | 1/1D
130 | 25/11/2024 | 195 A | Check seat switch pressure gauge pressure setting 0.1Mpa(±0.02Mpa) and damage | 1/1D
131 | 25/11/2024 | 195 A | Check Hydraulic oil pressure value setting and check pressure gauge damage | 1/1D
132 | 25/11/2024 | 195 B | Check Centralised Lubrication unit Pressure | 1/1D
133 | 25/11/2024 | 195 B | Check Centralised Lubrication unit Oil Leakage | 1/1D
134 | 25/11/2024 | 195 B | Check seat switch pressure gauge pressure setting 0.1Mpa(±0.02Mpa) and damage | 1/1D
135 | 25/11/2024 | 195 B | Check Hydraulic oil pressure value setting and check pressure gauge damage | 1/1D
136 | 25/11/2024 | 195 B | Check through tool coolant value setting and check pressure gauge damage | 1/1D
137 | 25/11/2024 | 195 B | Check Slide Lubrication unit Oil Level | 1/1D
138 | 25/11/2024 | 195 B | Check Main air pressure value setting and check pressure gauge damage | 1/1D
139 | 25/11/2024 | 220 | Check the oil quantity of oil water separator lubrication and oil replenishment | 1/1W
140 | 25/11/2024 | BS | Abnormal Sound check | 1/1D
141 | 25/11/2024 | BS-1 | 5 sense check | 1/1D
142 | 25/11/2024 | BS-1 | Part Movement Abnormal Sound of Conveyor check | 1/D
143 | 25/11/2024 | BS-2 | Air leakage check | 1/1D
144 | 25/11/2024 | BS-2 | Cycle time check( Actual value) | 1/1W
145 | 25/11/2024 | BS-2 | Abnormal sound check | 1/1D
146 | 25/11/2024 | BS-2 | All Bolts 'I' mark check | 1/1W
147 | 25/11/2024 | BS-2 | Main air pressure | 1/1W
148 | 25/11/2024 | BS-2 | All Push Buttons and Emergency Switch condition check | 1/W
149 | 25/11/2024 | BS-2 | Dust & Durt Cleaning | 1/1D
150 | 25/11/2024 | BS-2 | Dust & Durt Cleaning | 1/1D
151 | 25/11/2024 | BS-2 | Camera screen Face Cleaning | 1/D
152 | 25/11/2024 | BS-4 | All Push Buttons Condition Check | 1/1W
153 | 25/11/2024 | BS-4 | Dust & Durt Cleaning | 1/D
154 | 25/11/2024 | BS-4 | All Bolts 'I' mark check | 1/W
155 | 25/11/2024 | BS-4 | Scanner condition check | 1/W
156 | 25/11/2024 | BS-4 | Roller Condition check | 1/D
157 | 25/11/2024 | BS-5 | Lamp check | 1/W
158 | 25/11/2024 | BS-5 | Antiback stopper and its handle condition check | 1/W
159 | 25/11/2024 | BS-5 | Nut runner socket condition check | 1/W
160 | 25/11/2024 | BS-9 | Abnormal Sound Check | 1/1D
161 | 25/11/2024 | BS-9 | Air leakage check | 1/1D
162 | 25/11/2024 | BS-9 | Main Air Pressure | 1/1D
163 | 25/11/2024 | BS-9 | Guide pin check & Component rest guide check | 1/1D
164 | 25/11/2024 | None | Cleaning of oil tray | 1/D
165 | 25/11/2024 | None | Control Panel Filter Replacement | 1/D
166 | 25/11/2024 | None | Manual Stopper Condition check | 1/D
167 | 25/11/2024 | None | Push Button condition check | 1/D
168 | 25/11/2024 | None | Dust & Durt Cleaning. | 1/D
169 | 25/11/2024 | None | Drain the dust/dirt from Main Air Filter unit for 10 sec | 1/1D
170 | 25/11/2024 | 120 | Check for set value and damage of hydraulic pressure gauge (H2) | 1/W
171 | 25/11/2024 | 120 | Lubricating oil unit Oil & air lubrication device Lubrication pressure and lubricating oil level confirmation (L8) | 1/W
172 | 25/11/2024 | 120 | Check grindstone shaft Fluid bearing oil Pressure / dirt / level (L7) | 1/W
173 | 25/11/2024 | 120 | Check the rotation of the control panel fan | 1/W
174 | 25/11/2024 | 120 | Oil-water separator waste oil recovery | 1/W
175 | 25/11/2024 | 128 | Waste oil collecting bin cleaning | 1/W
176 | 25/11/2024 | 150 | Inspect the abrasion of rotating roller & scraper of balance measurement | 1/W
177 | 25/11/2024 | 160 | Rotary Table oil level check & Oil Colour Check | 1/W
178 | 25/11/2024 | 20 | Check the coolant oil-water separator belt out and rotation | 1/W
179 | 25/11/2024 | 20 | Rotation confirmation of control function fan control panel fan | 1/W
180 | 25/11/2024 | 20 | Rollway cover, telescopic cover, bellows cover torn / damaged confirmation | 1/W
181 | 25/11/2024 | 30 | Roll curtain, slide cover, bellow cover torn / damage confirmation | 1/W
182 | 25/11/2024 | 30 | Pneumatic pressure gauge set value / damage check | 1/W
183 | 25/11/2024 | 30 | Lubrication oil Waste oil recovery / collection | 1/W
184 | 25/11/2024 | 30 | Check motor temperature and insulation resistance | 1/W
185 | 25/11/2024 | 30 | Check control function fan & fan rotation | 1/W
186 | 25/11/2024 | 5 | Longitudinal positioning wear check | 1/W
187 | 25/11/2024 | HS-2 | Lever condition and Table movement check | 1/W
188 | 25/11/2024 | HS-2 | Free Roller Condition Check | 1/W
189 | 25/11/2024 | HS-2 | Handle Condition Check | 1/W
190 | 25/11/2024 | HS-2 | All pressure gauge check | 1/W
191 | 25/11/2024 | HS-2 | Handle Condition Check | 1/W
192 | 25/11/2024 | HS-2 | Antibach Stoppers & Pnematic Stoppers Condition Check. | 1/W
193 | 25/11/2024 | HS-2 | Lamp check | 1/W
194 | 25/11/2024 | HS-4 | Locating and round pin check(2) | 1/W
195 | 25/11/2024 | HS-4 | Push buttons condition check | 1/D
196 | 25/11/2024 | HS-4 | Lamp check. | 1/W
197 | 25/11/2024 | HS-4 | Main Air Pressure Check. | 1/D
198 | 25/11/2024 | HS-4 | Antiback Stopper & Pnuematic Stopper Condition Check. | 1/1W
199 | 25/11/2024 | HS-4 | Main air pressure check. | 1/D
200 | 25/11/2024 | HS-4 | Free Roller Condition Check. | 1/1W
201 | 25/11/2024 | HS-4 | Leak Tester Monitor Condition Check | 1/W
202 | 25/11/2024 | HS-4 | Chamber port flow check | 1/D
203 | 25/11/2024 | HS-4 | Lamp check | 1/1W
204 | 25/11/2024 | Head Sub | Parts feeder condition check | 1/W
205 | 25/11/2024 | Head Sub | Detector camera lens regular cleaning | 1/W
206 | 25/11/2024 | Head Sub | Main air pressure check | 1/W
207 | 25/11/2024 | Head Sub | 5 sense check | 1/D
208 | 25/11/2024 | Head Sub | Pneumatic pressure setting value confirmation / pressure gauge damage confirmation | 1/W
209 | 25/11/2024 | Head Sub | Abnormal Sound check | 1/D
210 | 25/11/2024 | None | Main air pressure check. | 1/D
211 | 25/11/2024 | 150B | Part unclamp pressure switch pressure confirmation | 1/M
212 | 25/11/2024 | 150B | Drum filter nozzle pressure check | 1/M
213 | 25/11/2024 | 150B | Part clamp pressure switch pressure confirmation | 1/M
214 | 25/11/2024 | 150B | Expansion pin clamp(FF1PS7) pressure switch pressure confirmation | 1/M
215 | 25/11/2024 | 150B | Lifter Down pressure switch pressure confirmation | 1/M
216 | 25/11/2024 | 150B | Tilt table clamp(N1PS4) pressure switch pressure confirmation | 1/M
217 | 25/11/2024 | 100B | Centralized lubrication(L1) oil level check | 1/W
218 | 25/11/2024 | 110A | Centralized lubrication(L1) oil level check | 1/W
219 | 25/11/2024 | 110B | Centralized lubrication(L1) oil level check | 1/W
220 | 25/11/2024 | 120A | Centralized lubrication(L1) oil level check | 1/W
221 | 25/11/2024 | 120B | Centralized lubrication(L1) oil level check | 1/W
222 | 25/11/2024 | 160 A | Check ATC gear box lubricating oil amount, dirt | 1/M
223 | 25/11/2024 | 160 A | Through tool coolant pressure check | 1/M
224 | 25/11/2024 | 160 A | Air pressure confirmation of set value/confirmation of damage to pressure gauge | 1/M
225 | 25/11/2024 | 160 A | Check the coolant setting value /check the pressure gauge damage | 1/M
226 | 25/11/2024 | 160 A | Check oil-water separator belt breakage /recovery status | 1/M
227 | 25/11/2024 | 160 A | Check the hyd oil pressure setting value /check the pressure gauge damage | 1/M
228 | 25/11/2024 | 160 A | Centralized lubrication(L1) unit Pressure gauge Pressure check/ Gauge damage confirmation | 1/M
229 | 25/11/2024 | 160 A | Control panel filter replacement | 1/M
230 | 25/11/2024 | 160 A | Hydraulic oil(H2) level check | 1/M
231 | 25/11/2024 | 160 A | Check spindle rotation function air -curtain pressure | 1/M
232 | 25/11/2024 | 160 A | Seating switch Pressure gauge Set pressure 0.1Mpa (± 0.02Mpa) ・ Damage check | 1/M
233 | 25/11/2024 | 170 A | General jig cleaning | 1/W
234 | 25/11/2024 | 170 B | General jig cleaning | 1/W
235 | 25/11/2024 | 180 A | General jig cleaning | 1/W
236 | 25/11/2024 | 180 B | General jig cleaning | 1/W
237 | 25/11/2024 | 80A | Part clamp pressure switch pressure confirmation | 1/M
238 | 25/11/2024 | 80A | General jig cleaning | 1/W
239 | 25/11/2024 | 80A | Lifter Down pressure switch pressure confirmation | 1/M
240 | 25/11/2024 | 80B | General jig cleaning | 1/W
241 | 25/11/2024 | OP20 | Check the hyd oil pressure setting value /check the pressure gauge damage | 1/M
242 | 25/11/2024 | OP20 | Part unclamp pressure switch pressure confirmation | 1/M
243 | 25/11/2024 | OP20 | Tilt table clamp(N1PS4) pressure switch pressure confirmation | 1/M
244 | 25/11/2024 | OP20 | FC pressure gauge- set pressure confirmation and gauge damage check | 1/M
245 | 25/11/2024 | OP20 | Check spindle air purge pressure guage | 1/M
246 | 25/11/2024 | OP20 | Expansion pin clamp(FF1PS7) pressure switch pressure confirmation | 1/M
247 | 25/11/2024 | OP20 | Hydraulic oil(H2) level check | 1/M
248 | 25/11/2024 | OP20 | Control panel filter replacement | 1/M
249 | 25/11/2024 | OP20 | Centralized lubrication(L1) unit Pressure gauge Pressure check/ Gauge damage confirmation | 1/M
250 | 25/11/2024 | OP20 | Check Atc gear box lubricanting oil amount,dirt | 1/M
251 | 25/11/2024 | OP20 | Lifter UP(FF2PS2) pressure switch pressure confirmation | 1/M
252 | 25/11/2024 | OP20 | Dust collector Air pressure confirmation & check the pressure gauge damage | 1/M
253 | 25/11/2024 | OP20 | Centralized lubrication(L1) oil level | 1/M
254 | 25/11/2024 | OP20 | Air pressure comfirmation of set value/comfirmation of damage to pressure guage | 1/M
255 | 25/11/2024 | OP20 | Part clamp pressure switch pressure confirmation | 1/M
256 | 25/11/2024 | OP210 | Machine inside chips cleaning | 1/M
257 | 25/11/2024 | OP210 | R1 (IN) robot hand chuck wear, damage confirmation | 1/M
258 | 25/11/2024 | OP210 | Automatic grease refuelling device Check the amount of grease (Epinock grease AP0) | 1/W
259 | 25/11/2024 | OP210 | R2 (EX) robot hand chuck wear, damage confirmation | 1/M
260 | 25/11/2024 | OP210 | Oil coating pump, Oil amount inspection and replenishment | 1/W
261 | 25/11/2024 | OP210 | Check for twisted and torn cable and hose inside cable bearing | 1/M
262 | 25/11/2024 | OP230 | Centralized lubrication(L1) oil level check | 1/W
263 | 25/11/2024 | OP240 | Centralized lubrication(L1) oil level check | 1/W
264 | 25/11/2024 | OP250 | Centralized lubrication(L1) oil level check | 1/W
265 | 25/11/2024 | OP260 | Centralized lubrication(L1) oil level check | 1/W
266 | 25/11/2024 | OP30 | Check the amount of blower lubricating oil | 1/M
267 | 25/11/2024 | OP30 | Dust collector dust accumulated bucket cleaning and dust disposing | 1/M
268 | 25/11/2024 | OP30 | Part clamper wear/tear check | 1/M
269 | 25/11/2024 | OP30 | Regular cleaning of chips collecting tray | 1/M
270 | 25/11/2024 | OP30 | Check for damage to sensors such as LS, Proximity Switch & Photo sensors | 1/M
271 | 25/11/2024 | OP30 | All Air blow nozzles cleaning and damage confirmation | 1/M
272 | 25/11/2024 | OP55 | Inside machine hose (water, nitrogen gas, powder) inspection | 1/W
273 | 25/11/2024 | OP55 | Cleaning of powder deposit inside the plane, jigs, and hole clamps | 1/W
274 | 25/11/2024 | Test Bench(EI-1) | Main air pressure | 1/1 D
275 | 25/11/2024 | testing | qqq |  | any(aa),width(mm),density(ml), |  | 11,124,33, | 28/08/2024